## Test run
P-CHART Template FOR CONSTANT SAMPLE SIZE (v. B3.0)
This spreadsheet can be used to plot the p-chart by entering data from your own measures.
STEP 1 | Enter the sample size and the number of nonconforming counted. | [10 empty] | Please note, that the p-chart is meant for large sample
sizes and will generate an error if the input
Sample size n= |  | 500 |  |  | Sample number m= |  |  | 15 |  |  |  | value n is too small !
Data set
Sample number | 1 | 2 | 3 | 4 | 5 | 6 | 7 | 8 | 9 | 10 | 11 | 12
D | 14 | 13 | 16 | 17 | 18 | 8 | 15 | 14 | 16 | 9 | 15 | 15
STEP 2 | Compute fractions, the central line and the limits
Sample number | 1 | 2 | 3 | 4 | 5 | 6 | 7 | 8 | 9 | 10 | 11 | 12
D | 14 | 13 | 16 | 17 | 18 | 8 | 15 | 14 | 16 | 9 | 15 | 15
p | 0.028 | 0.026 | 0.032 | 0.034 | 0.036 | 0.016 | 0.03 | 0.028 | 0.032 | 0.018 | 0.03 | 0.03 | 0.34
pbar | 0.022667 | 0.022667 | 0.022667 | 0.022667 | 0.022667 | 0.022667 | 0.022667 | 0.022667 | 0.022667 | 0.022667 | 0.022667 | 0.022667
UCL | 0.042635 | 0.042635 | 0.042635 | 0.042635 | 0.042635 | 0.042635 | 0.042635 | 0.042635 | 0.042635 | 0.042635 | 0.042635 | 0.042635
LCL | 0.0026979 | 0.0026979 | 0.0026979 | 0.0026979 | 0.0026979 | 0.0026979 | 0.0026979 | 0.0026979 | 0.0026979 | 0.0026979 | 0.0026979 | 0.0026979
STEP 3 | Plot the p-chart