## Template
CONTROL CHART Template FOR VARIABLES (v. B3.0)
This spreadsheet allows plotting X bar-charts and R- charts.
FIRST STEP: |  | Coefficients for the central line and limits
Depending on the sample size n used in the quality control analysis, the coefficients have different values.
[12 empty] | Sample Size | A2 | D4 | D3
[12 empty] | 2 | 1.88 | 3.267 | 0
Sample size: 5 | [11 empty] | 3 | 1.023 | 2.574 | 0
Since the sample size is 5, we pick the coefficients from the table on the right | [11 empty] | 4 | 0.729 | 2.282 | 0
[12 empty] | 5 | 0.577 | 2.114 | 0
|  | Coefficients: |  | A2 | 0.577 | [6 empty] | 6 | 0.483 | 2.004 | 0
|  |  |  | D4 | 2.114 | [6 empty] | 7 | 0.419 | 1.924 | 0.076
|  |  |  | D3 | 0 | [6 empty] | 8 | 0.373 | 1.864 | 0.136
[12 empty] | 9 | 0.337 | 1.816 | 0.184
[12 empty] | 10 | 0.308 | 1.777 | 0.223
SECOND STEP: |  | Measures resulting from controls | [9 empty] | 11 | 0.285 | 1.744 | 0.256
[12 empty] | 12 | 0.266 | 1.717 | 0.283
[12 empty] | 13 | 0.249 | 1.693 | 0.307
[12 empty] | 14 | 0.235 | 1.672 | 0.328
[12 empty] | 15 | 0.223 | 1.653 | 0.347
Sample | X1 | X2 | X3 | X4 | X5 | X-bar | UCL-X-bar | X-Dbar | LCL-X-bar | R | UCLR | R-bar | LCLR
1 | 6.2 | 5.8 | 4.3 | 5.6 | 6.7 | 5.72 | 7.1449 | 5.984 | 4.8231 | 2.4 | 4.2534 | 2.012 | 0
2 | 6 | 5.6 | 5.7 | 6.9 | 7 | 6.24 | 7.1449 | 5.984 | 4.8231 | 1.4 | 4.2534 | 2.012 | 0
3 | 5.5 | 7.8 | 6.1 | 4.9 | 6.4 | 6.14 | 7.1449 | 5.984 | 4.8231 | 2.9 | 4.2534 | 2.012 | 0
4 | 5.3 | 5.1 | 7.1 | 4.1 | 5.4 | 5.4 | 7.1449 | 5.984 | 4.8231 | 3 | 4.2534 | 2.012 | 0
5 | 6.5 | 5.2 | 5.2 | 7 | 6.7 | 6.12 | 7.1449 | 5.984 | 4.8231 | 1.8 | 4.2534 | 2.012 | 0
6 | 6.7 | 6.1 | 6.3 | 5.6 | 5.4 | 6.02 | 7.1449 | 5.984 | 4.8231 | 1.3 | 4.2534 | 2.012 | 0
7 | 7 | 6.2 | 7 | 5.9 | 6.1 | 6.44 | 7.1449 | 5.984 | 4.8231 | 1.1 | 4.2534 | 2.012 | 0
8 | 4.3 | 5.8 | 5.4 | 6.9 | 5.8 | 5.64 | 7.1449 | 5.984 | 4.8231 | 2.6 | 4.2534 | 2.012 | 0
9 | 6.3 | 6.9 | 6.4 | 7.1 | 6.2 | 6.58 | 7.1449 | 5.984 | 4.8231 | 0.9 | 4.2534 | 2.012 | 0
10 | 5.6 | 4.3 | 5.1 | 6.3 | 7.3 | 5.72 | 7.1449 | 5.984 | 4.8231 | 3 | 4.2534 | 2.012 | 0
11 | 6.4 | 5.3 | 4.9 | 5.4 | 6.8 | 5.76 | 7.1449 | 5.984 | 4.8231 | 1.9 | 4.2534 | 2.012 | 0
12 | 4.3 | 7 | 6.1 | 6.3 | 4.9 | 5.72 | 7.1449 | 5.984 | 4.8231 | 2.7 | 4.2534 | 2.012 | 0
13 | 6.5 | 5.3 | 7.2 | 5.3 | 6.1 | 6.08 | 7.1449 | 5.984 | 4.8231 | 1.9 | 4.2534 | 2.012 | 0
14 | 4.9 | 6.1 | 5.7 | 4.7 | 7.2 | 5.72 | 7.1449 | 5.984 | 4.8231 | 2.5 | 4.2534 | 2.012 | 0
15 | 7.5 | 4.7 | 5.9 | 6.1 | 6.9 | 6.22 | 7.1449 | 5.984 | 4.8231 | 2.8 | 4.2534 | 2.012 | 0
16 | 5.6 | 5.3 | 4.8 | 5.3 | 5.8 | 5.36 | 7.1449 | 5.984 | 4.8231 | 1 | 4.2534 | 2.012 | 0
17 | 4.6 | 6.1 | 6.5 | 4.7 | 4.9 | 5.36 | 7.1449 | 5.984 | 4.8231 | 1.9 | 4.2534 | 2.012 | 0
18 | 7 | 7 | 7 | 6.7 | 5.4 | 6.62 | 7.1449 | 5.984 | 4.8231 | 1.6 | 4.2534 | 2.012 | 0
19 | 6.8 | 4.9 | 6.9 | 5.6 | 5.3 | 5.9 | 7.1449 | 5.984 | 4.8231 | 2 | 4.2534 | 2.012 | 0
20 | 5.7 | 5.1 | 6.7 | 6.4 | 6.3 | 6.04 | 7.1449 | 5.984 | 4.8231 | 1.6 | 4.2534 | 2.012 | 0
21 | 4.5 | 6.2 | 5.1 | 5.9 | 7.3 | 5.8 | 7.1449 | 5.984 | 4.8231 | 2.8 | 4.2534 | 2.012 | 0
22 | 6.9 | 4.7 | 5.4 | 7 | 5.9 | 5.98 | 7.1449 | 5.984 | 4.8231 | 2.3 | 4.2534 | 2.012 | 0
23 | 6.2 | 7 | 6.8 | 6.4 | 5.6 | 6.4 | 7.1449 | 5.984 | 4.8231 | 1.4 | 4.2534 | 2.012 | 0
24 | 6.8 | 6.1 | 7.1 | 5.1 | 6.5 | 6.32 | 7.1449 | 5.984 | 4.8231 | 2 | 4.2534 | 2.012 | 0
25 | 7 | 5.5 | 6.7 | 6.7 | 5.6 | 6.3 | 7.1449 | 5.984 | 4.8231 | 1.5 | 4.2534 | 2.012 | 0
SUM | [5 empty] | 149.6 |  |  |  | 50.3
STEP 3 ANALYSIS OF THE CONTROL CHARTS
Analysis of the R Chart - We can see that none of the points are out of control limits, and also there are no seven consecutive points above or below the central line
Therefore, the process is in control.
Analysis of the X-Bar Chart - We can see that none of the points are out of the control limits, and also there are no seven consecutive points above or below the
central line. Therefore, the process is in control.